## Sheet1
For a 0.25/0.75 mixture of Chloroform(1)/Ethanol(2), find the bubble point at 10 bar
The liquid phase is modelled well using the Margules 3-suffix equation with A=0.59 and B=1.42 | [8 empty] | Smith and Van Ness 7th edition equations
1) assume Phi's are 1.0
2) use the generalized virial coefficient to find Phi's and repeat the calculations to get the bubble point
Constants for Antoine
| Tc (K) | Pc (bar) | omega | Vc (cm3/mole) | Zc | A | B | C
chloroform | 536.4 | 54.72 | 0.222 | 239 | 0.293 | 13.7324 | 2548.74 | 218.552
ethanol | 513.9 | 61.48 | 0.645 | 167 | 0.24 | 16.8958 | 3795.17 | 230.918
interaction | 525.0295 | 57.9206 | 0.4335 | 200.8436 | 0.2665
T(K) guess | 400
x1 | 0.25
x2 | 0.75
| in kPa | in bar
P1SAT | 574.4115 | 5.7441
P2SAT | 538.018 | 5.3802
A | 0.59 | Margules 3-suffix constants
B | 1.42
ln(g1) | 0.56531 |  | g1 | 1.76
ln(g2) | 0.010938 |  | g2 | 1.011
First Iteration with f's =1. After the first iteration, paste the computed Phi's here and iterate again.
f1 | 1
f2 | 1
P (bar) | 6.6069 |  | P = g1 * x1 * P1s / f1 + g2 * x2 * P2s / f2
y1 | 0.38254 |  | y1 = g1 * x1 * P1s / f1 * P
y2 | 0.61746 |  | y2 = g2 * x2 * P2s / f2 * P
| Tr | B0 | B1 | Pr
chloroform | 0.74571 | -0.59184 | -0.45083 | 0.18275
ethanol | 0.77836 | -0.54712 | -0.35368 | 0.16265 |  | P=10 bar for all cases
interaction | 0.76186 | -0.56909 | -0.40007 | 0.17265
virial coefficients
B11 (cm3/mole) | -563.9096
B22 (cm3/mole) | -538.7569
B12 (cm3/mole) | -559.5934
d12 | -16.5203
f1 | 0.84243 |  | f1 = exp ( P /RT * (B11 + y22 * d12))
f2 | 0.84982 |  | f2 = exp ( P /RT * (B22 + y12 * d12))