## Heat Capacity Calcs
Enter T1, T2, P1, P2, and moles or stoichiometric coefficient for all components | [8 empty] | SniAi or | SniAi | 0 |  | DhIG all components | DsIG all components
R | 8.314 | Units of h and s depend upon the units you use for R | [6 empty] | SniBi or | SniBi | 0 |  | 0 | 0
T1 (K) | 298.15 | [7 empty] | SniCi or | SniCi | 0 |  | 0 | 0
T2 (K) | 600 | [7 empty] | SniDi or | SniDi | 0 |  | checked both ways
P1 | 1 | P1 and P2 just need to be in the same units | [6 empty] | SniEi or | SniEi | 0
P2 | 10 |  |  |  | CpIG/R=A+BT+CT^2+DT^3+E/T^2 | [7 empty] | Units follow units of R
Paraffins
ni or ni | name | formula | MW (g/mole) | CpIG,298/R | A | B | C | D | E | Tmax (K) | CpIG/R at T1 | CpIG/R at T2 | DhIG from T1 to T2 | DsIG from (T1, P1) to (T2, P2)
0 | methane | CH4 | 16.043 | 4.2776 | 0.15909 | 0.012419 | -4.471e-06 | 5.7324e-10 | 70944.1 | 1500 | 4.2776 | 6.3218 | 13187.6071 | 18.2037
0 | ethane | C2H6 | 30.07 | 6.3167 | -1.1426 | 0.026653 | -1.3532e-05 | 2.7138e-09 | 57215.5 | 1500 | 6.3167 | 10.7228 | 21552.9171 | 35.3354
0 | propane | C3H8 | 44.097 | 8.8743 | -1.7622 | 0.039999 | -2.2109e-05 | 4.8353e-09 | 48712.4 | 1500 | 8.8743 | 15.4577 | 30951.8818 | 55.4759
0 | n-butane | C4H10 | 58.124 | 11.8796 | -2.2226 | 0.05291 | -3.016e-05 | 6.7624e-09 | 73678.5 | 1500 | 11.8796 | 20.3312 | 40956.6675 | 80.6557
0 | i-butane | C4H10 | 58.124 | 11.6654 | -2.3266 | 0.053918 | -3.1182e-05 | 7.0512e-09 | 44566.7 | 1500 | 11.6654 | 20.4455 | 40959.5939 | 77.4796
0 | n-pentane | C5H12 | 72.151 | 14.4703 | -4.0098 | 0.068636 | -3.9976e-05 | 9.1053e-09 | 118101 | 1500 | 14.4703 | 25.0753 | 50255.4878 | 106.1557
0 | isopentane | C5H12 | 72.151 | 14.3178 | -1.7887 | 0.061897 | -3.2426e-05 | 6.7245e-09 | 31661.5 | 1500 | 14.3178 | 25.2166 | 50384.774 | 97.2396
0 | neopentane | C5H12 | 72.151 | 14.5275 | -0.00199 | 0.056849 | -2.5753e-05 | 4.7545e-09 | -22821.8 | 1500 | 14.5275 | 25.7999 | 51421.3635 | 93.7706
0 | n-hexane | C6H14 | 86.178 | 17.1895 | -4.9602 | 0.083451 | -5.0879e-05 | 1.2123e-08 | 130697.6 | 1500 | 17.1895 | 29.7756 | 59780.9572 | 128.8808
0 | isohexane | C6H14 | 86.178 | 17.1417 | -2.6234 | 0.077612 | -4.4778e-05 | 1.0331e-08 | 29489.9 | 1500 | 17.1417 | 30.1371 | 60395.7485 | 119.492
0 | 3-methylpentane | C6H14 | 86.178 | 16.8738 | -3.092 | 0.077778 | -4.4343e-05 | 1.0052e-08 | 40147.1 | 1500 | 16.8738 | 29.8941 | 59714.3163 | 119.0293
0 | 2,2-dimethylbutane | C6H14 | 86.178 | 17.043 | -2.8544 | 0.076244 | -4.0251e-05 | 8.6869e-09 | 45600 | 1500 | 17.043 | 30.4047 | 60461.9313 | 121.2239
0 | 2,3-dimethylbutane | C6H14 | 86.178 | 16.7828 | -1.3157 | 0.072334 | -3.8062e-05 | 8.0768e-09 | -26536.1 | 1500 | 16.7828 | 30.0533 | 59900.0677 | 112.3426
0 | n-heptane | C7H16 | 100.205 | 19.9291 | -5.5468 | 0.096851 | -5.9858e-05 | 1.4353e-08 | 136927.7 | 1500 | 19.9291 | 34.4955 | 69346.4882 | 151.0278
0 | n-octane | C8H18 | 114.232 | 22.6521 | -6.4104 | 0.11093 | -6.9279e-05 | 1.6589e-08 | 151838.4 | 1500 | 22.6521 | 39.2109 | 78871.1629 | 173.9914
0 | n-nonane | C9H20 | 128.259 | 25.381 | -7.6405 | 0.12646 | -8.0672e-05 | 1.9674e-08 | 174843.6 | 1500 | 25.381 | 43.9295 | 88409.7465 | 197.8419
0 | n-decane | C10H22 | 142.286 | 28.1282 | -8.161 | 0.13955 | -8.9109e-05 | 2.1608e-08 | 180561.6 | 1500 | 28.1282 | 48.658 | 97992.0431 | 219.9733
Olefins and unsaturates
ni or ni | name | formula | MW (g/mole) | CpIG,298/R | A | B | C | D | E | Tmax (K) | CpIG/R at T1 | CpIG/R at T2 | DhIG from T1 to T2 | DsIG from (T1, P1) to (T2, P2)
0 | ethylene | C2H4 | 28.054 | 5.216 | 1.9993 | 0.013916 | -5.3561e-06 | 7.3142e-10 | -42295 | 3000 | 5.2158 | 8.4612 | 17479.4724 | 15.794
0 | propylene | C3H6 | 42.081 | 7.8113 | 3.0834 | 0.021287 | -8.0856e-06 | 1.0804e-09 | -82571.8 | 3000 | 7.8111 | 12.9488 | 26596.9806 | 32.0288
0 | 1-butene | C4H8 | 56.108 | 10.4094 | 4.2919 | 0.028954 | -1.1168e-05 | 1.515e-09 | -138915.7 | 3000 | 10.4091 | 17.585 | 35970.8616 | 47.113
0 | cis-2-butene | C4H8 | 56.108 | 9.7552 | 2.9208 | 0.030485 | -1.1778e-05 | 1.5967e-09 | -111148.7 | 3000 | 9.7549 | 17.008 | 34345.8131 | 46.2514
0 | trans-2-butene | C4H8 | 56.108 | 10.6265 | 3.6988 | 0.029576 | -1.1375e-05 | 1.5359e-09 | -81805.4 | 3000 | 10.6262 | 17.4539 | 35881.5131 | 53.0489
0 | isobutene | C4H8 | 56.108 | 10.6796 | 4.3509 | 0.02857 | -1.088e-05 | 1.4572e-09 | -112111.8 | 3000 | 10.6793 | 17.5794 | 36199.1477 | 50.5631
0 | 1,3 butadiene | C4H6 | 54.092 | 9.646 | -0.2922 | 0.042418 | -2.8287e-05 | 7.1085e-09 | -34048.4 | 1500 | 9.6456 | 16.4161 | 33536.6637 | 52.6664
0 | 1-pentene | C5H10 | 70.135 | 13.0803 | -2.5547 | 0.059788 | -3.6034e-05 | 8.3908e-09 | 70175.4 | 1500 | 13.0797 | 22.3532 | 45152.6302 | 89.7274
0 | 1-hexene | C6H12 | 84.162 | 15.8179 | -3.5098 | 0.074413 | -4.6316e-05 | 1.1044e-08 | 85799 | 1500 | 15.8171 | 27.088 | 54728.4765 | 112.883
0 | 1-heptene | C7H14 | 98.189 | 18.56 | -4.5451 | 0.089204 | -5.668e-05 | 1.3699e-08 | 105211.9 | 1500 | 18.5591 | 31.8234 | 64300.3478 | 136.4305
0 | 1-octene | C8H16 | 112.216 | 21.3101 | -5.6862 | 0.10447 | -6.759e-05 | 1.6548e-08 | 126003.7 | 1500 | 21.309 | 36.5872 | 73923.7057 | 160.2357
0 | styrene | C8H8 | 104.152 | 14.547 | -3.0182 | 0.073198 | -4.7358e-05 | 1.1573e-08 | -31673.8 | 1500 | 14.5463 | 26.2633 | 52531.282 | 95.2472
0 | acetylene | C2H2 | 26.038 | 5.3163 | 4.8828 | 0.0045947 | -1.3971e-06 | 1.5837e-10 | -72579.8 | 3000 | 5.3162 | 6.9693 | 15720.1296 | 9.0615
0 | methylacetylene | C3H4 | 40.065 | 7.3509 | 4.4877 | 0.013966 | -5.1716e-06 | 6.7871e-10 | -76376.6 | 3000 | 7.3508 | 10.94 | 23386.2164 | 25.7672
Aromatics and Cyclics
ni or ni | name | formula | MW (g/mole) | CpIG,298/R | A | B | C | D | E | Tmax (K) | CpIG/R at T1 | CpIG/R at T2 | DhIG from T1 to T2 | DsIG from (T1, P1) to (T2, P2)
0 | cyclopentane | C5H10 | 70.135 | 10.1863 | 1.501 | 0.043567 | -1.756e-05 | 2.4701e-09 | -249667.4 | 3000 | 10.1863 | 21.1594 | 40766.5543 | 45.2549
0 | cyclohexane | C6H12 | 84.162 | 13.0261 | 1.9157 | 0.056013 | -2.3505e-05 | 3.4135e-09 | -319201 | 3000 | 13.0261 | 26.9121 | 51974.9041 | 62.9008
0 | cyclohexene | C6H10 | 82.146 | 12.2595 | -8.0541 | 0.078962 | -4.9917e-05 | 1.2097e-08 | 78920.3 | 1500 | 12.2595 | 24.185 | 46729.4041 | 93.4026
0 | benzene | C6H6 | 78.114 | 9.984 | -3.8767 | 0.057987 | -3.7989e-05 | 9.3752e-09 | -26649 | 1500 | 9.984 | 19.1907 | 37669.7125 | 62.1965
0 | toluene | C7H8 | 92.141 | 12.5405 | -5.3021 | 0.07155 | -4.6126e-05 | 1.1304e-08 | 27630.2 | 1500 | 12.5405 | 23.5407 | 46353.0498 | 87.4328
0 | o-xylene | C8H10 | 106.168 | 16.0058 | 0.139 | 0.063836 | -3.2571e-05 | 6.1234e-09 | -38483.2 | 2000 | 16.0058 | 27.9309 | 56195.6101 | 102.9539
0 | m-xylene | C8H10 | 106.168 | 15.2447 | -0.9635 | 0.066615 | -3.4901e-05 | 6.7306e-09 | -64797.1 | 2000 | 15.2447 | 27.715 | 55121.4151 | 97.5038
0 | p-xylene | C8H10 | 106.168 | 15.2959 | -0.6626 | 0.066627 | -3.515e-05 | 6.8249e-09 | -85556.3 | 2000 | 15.2959 | 27.8958 | 55491.3742 | 96.1268
0 | ethylbenzene | C8H10 | 106.168 | 15.4003 | -5.9771 | 0.085099 | -5.4684e-05 | 1.3335e-08 | 45576.2 | 1500 | 15.4003 | 28.4032 | 56200.7698 | 111.4623
0 | phenol | C6H6O | 94.113 | 12.5074 | -0.1706 | 0.055793 | -3.6517e-05 | 8.9975e-09 | -84354.5 | 1500 | 12.5074 | 21.868 | 44365.0296 | 71.5688
Oxygen Containing Organics
ni or ni | name | formula | MW (g/mole) | CpIG,298/R | A | B | C | D | E | Tmax (K) | CpIG/R at T1 | CpIG/R at T2 | DhIG from T1 to T2 | DsIG from (T1, P1) to (T2, P2)
0 | methanol | CH3OH | 32.042 | 5.3286 | 1.7097 | 0.013288 | -4.938e-06 | 6.483e-10 | 6989 | 3000 | 5.3285 | 8.0646 | 16935.4417 | 19.9054
0 | ethanol | C2H5OH | 46.069 | 7.9448 | 3.9711 | 0.019474 | -7.2137e-06 | 9.359e-10 | -108102.8 | 3000 | 7.9446 | 12.9602 | 26844.2209 | 29.9495
0 | ethylene oxide | C2H4O | 44.053 | 5.7893 | -1.9316 | 0.029751 | -1.8298e-05 | 4.3034e-09 | 32259.2 | 1500 | 5.789 | 10.3507 | 20613.106 | 30.4701
0 | ethylene glycol | C2H6O2 | 62.068 | 9.9426 | -2.8957 | 0.05013 | -3.8732e-05 | 1.2091e-08 | 90144.2 | 1000 | 9.9421 | 16.1008 | 33211.6151 | 65.2227
0 | 1-propanol | C3H7OH | 60.096 | 10.4214 | 4.4719 | 0.028225 | -1.0956e-05 | 1.5004e-09 | -136178.7 | 3000 | 10.4212 | 17.4087 | 35747.6107 | 46.9481
0 | 2-propanol | C3H7OH | 60.096 | 10.893 | 6.4816 | 0.025154 | -9.9623e-06 | 1.394e-09 | -199095.8 | 3000 | 10.8928 | 17.7354 | 36941.7478 | 43.1257
0 | 1-butanol | C4H9OH | 74.123 | 13.1827 | 6.3169 | 0.03531 | -1.3888e-05 | 1.9317e-09 | -220365.9 | 3000 | 13.1823 | 22.3085 | 45750.9283 | 60.519
0 | 2-butanol | C4H9OH | 74.123 | 13.5801 | 0.3195 | 0.051733 | -2.6192e-05 | 4.2875e-09 | 4503 | 1000 | 13.5796 | 22.8687 | 46496.9201 | 85.9094
0 | acetone | C3H6O | 58.08 | 8.9771 | -0.6184 | 0.035318 | -1.9378e-05 | 4.1232e-09 | 60312.6 | 1500 | 8.9768 | 14.6543 | 29963.3274 | 54.7159
0 | diethylether | C4H10O | 74.123 | 14.3555 | -0.8695 | 0.053923 | -3.0436e-05 | 6.7814e-09 | 148717.4 | 1500 | 14.3549 | 22.4055 | 46407.0032 | 101.3355
0 | methylethylketone | C4H8O | 72.107 | 12.4292 | 0.6152 | 0.043542 | -2.3214e-05 | 4.8017e-09 | 68253.4 | 1500 | 12.4287 | 19.6101 | 40596.37 | 79.6797
0 | formaldehyde | CH2O | 30.026 | 4.2553 | 1.6416 | 0.0086906 | -3.4203e-06 | 4.7114e-10 | 27915 | 3000 | 4.2552 | 5.804 | 12628.5342 | 12.5358
0 | acetaldehyde | C2H4O | 44.053 | 6.7045 | 3.159 | 0.015342 | -5.772e-06 | 7.5583e-10 | -47636.5 | 3000 | 6.7044 | 10.3174 | 21710.0868 | 24.9078
0 | acetic acid | C2H4O2 | 60.052 | 7.6459 | -0.5365 | 0.031508 | -1.807e-05 | 3.826e-09 | 26026.1 | 1500 | 7.6456 | 12.762 | 26006.4435 | 42.1203
Miscellaneous Hydrocarbons
ni or ni | name | formula | MW (g/mole) | CpIG,298/R | A | B | C | D | E | Tmax (K) | CpIG/R at T1 | CpIG/R at T2 | DhIG from T1 to T2 | DsIG from (T1, P1) to (T2, P2)
0 | methylamine | CH5N | 31.058 | 6.0239 | -0.1189 | 0.021842 | -1.164e-05 | 2.4854e-09 | 53257.3 | 1500 | 6.0237 | 9.4809 | 19580.7485 | 30.6695
0 | ethylamine | C2H7N | 45.085 | 8.6342 | -0.225 | 0.033855 | -1.9737e-05 | 4.6527e-09 | 35214.7 | 1500 | 8.6339 | 14.0856 | 28895.6895 | 49.671
0 | acetonitrile | C2H3N | 41.053 | 6.2964 | 1.5395 | 0.017438 | -8.9436e-06 | 1.7813e-09 | 27142.4 | 1500 | 6.2962 | 9.2428 | 19650.6129 | 28.2492
0 | methylchloride | CH3Cl | 50.485 | 4.9076 | 0.6603 | 0.015514 | -8.5838e-06 | 1.8806e-09 | 29772 | 1500 | 4.9075 | 7.3674 | 15526.5944 | 19.1365
0 | dichloromethane | CH2Cl2 | 84.927 | 6.1439 | 2.5556 | 0.015248 | -9.6806e-06 | 2.3457e-09 | -14184.1 | 1500 | 6.1438 | 8.6865 | 18908.121 | 22.3047
0 | trichloromethane | CHCl3 | 119.369 | 7.8903 | 5.6256 | 0.012337 | -8.599e-06 | 2.2018e-09 | -62919.1 | 1500 | 7.8902 | 10.2332 | 23180.4687 | 27.1288
0 | carbon tetrachloride | CCl4 | 153.811 | 10.0688 | 9.6327 | 0.0074099 | -5.9466e-06 | 1.6419e-09 | -114508.6 | 1500 | 10.0687 | 11.9744 | 28210.9393 | 33.4891
0 | fluoromethane | CH3F | 34.033 | 4.5378 | 1.2176 | 0.012141 | -4.7861e-06 | 6.6351e-10 | 9616.9 | 3000 | 4.5377 | 6.9491 | 14527.5151 | 14.7133
0 | difluoromethane | CH2F2 | 52.023 | 5.2082 | 2.8914 | 0.011059 | -4.5622e-06 | 6.54e-10 | -52654.2 | 3000 | 5.2081 | 7.8794 | 16750.3604 | 13.2055
0 | R-134a | C2H2F4 | 102.032 | 10.5608 | 9.8305 | 0.013413 | -5.7471e-06 | 8.4806e-10 | -247177.4 | 3000 | 10.5606 | 15.306 | 33515.8005 | 30.8243
Inorganics
ni or ni | name | formula | MW (g/mole) | CpIG,298/R | A | B | C | D | E | Tmax (K) | CpIG/R at T1 | CpIG/R at T2 | DhIG from T1 to T2 | DsIG from (T1, P1) to (T2, P2)
0 | water | H2O | 18.015 | 4.0294 | 3.159 | 0.0020385 | -2.1753e-07 | -1.896e-11 | 25105.3 | 3000 | 4.0294 | 4.3694 | 10458.2946 | 7.6207
0 | hydrogen | H2 | 2.016 | 3.4615 | 3.5395 | -0.0002114 | 4.0418e-07 | -7.7486e-11 | -4341 | 3000 | 3.4615 | 3.5294 | 8776.1759 | 0.70865
0 | oxygen | O2 | 32.198 | 3.5364 | 3.0643 | 0.0016886 | -6.8712e-07 | 1.0656e-10 | 2393.3 | 3000 | 3.5364 | 3.8598 | 9292.8267 | 2.5293
0 | nitrogen | N2 | 28.014 | 3.4882 | 2.8185 | 0.0015534 | -5.2779e-07 | 6.384e-11 | 22375.7 | 3000 | 3.4881 | 3.6365 | 8876.7957 | 3.7329
0 | carbon dioxide | CO2 | 44.009 | 4.4861 | 3.8803 | 0.0041571 | -1.7388e-06 | 2.5319e-10 | -43186.8 | 3000 | 4.4861 | 5.6833 | 12967.9855 | 5.9397
0 | carbon monoxide | CO | 28.014 | 3.4914 | 2.7963 | 0.0017182 | -6.3511e-07 | 8.2914e-11 | 21075.2 | 3000 | 3.4914 | 3.675 | 8937.0315 | 3.7232
0 | helium | He | 4.003 | 2.501 | 2.501 | 0 | 0 | 0 | 0 | 1000 | 2.501 | 2.501 | 6276.4618 | -4.6022
0 | argon | Ar | 39.948 | 2.501 | 2.501 | 0 | 0 | 0 | 0 | 1000 | 2.501 | 2.501 | 6276.4618 | -4.6022
0 | ammonia | NH3 | 17.031 | 4.2885 | 2.4064 | 0.0059437 | -1.7653e-06 | 1.9055e-10 | 23272.6 | 3000 | 4.2884 | 5.4429 | 12185.1673 | 11.1528
0 | chlorine | Cl2 | 70.9 | 4.0932 | 4.3731 | 0.0002017 | -6.3715e-08 | 1.4975e-11 | -29763.2 | 3000 | 4.0932 | 4.3917 | 10754.7528 | 2.5322
0 | hydrogen chloride | HCl | 36.458 | 3.4921 | 2.9828 | 0.0009845 | -1.7793e-07 | 4.6662e-12 | 20574.1 | 3000 | 3.4921 | 3.5676 | 8791.465 | 3.3699
0 | hydrogen sulfide | H2S | 34.086 | 4.0858 | 2.5235 | 0.00425 | -1.3643e-06 | 1.6492e-10 | 36627.4 | 3000 | 4.0858 | 4.7197 | 10961.7108 | 9.9029
0 | hydrogen cyanide | HCN | 27.026 | 4.3125 | 3.788 | 0.0032348 | -1.1776e-06 | 2.2742e-10 | -30338.5 | 1000 | 4.3125 | 5.2698 | 12165.3723 | 5.5173
0 | carbon disulfide | CS2 | 76.131 | 5.4731 | 4.3711 | 0.006002 | -4.5555e-06 | 1.2715e-09 | -28117.6 | 1000 | 5.473 | 6.5289 | 15268.6407 | 12.9064
0 | sulfur dioxide | SO2 | 64.058 | 4.8494 | 4.503 | 0.0034217 | -1.4742e-06 | 2.2439e-10 | -48774.3 | 3000 | 4.8494 | 5.9383 | 13755.1999 | 7.2107
0 | sulfur trioxide | SO3 | 80.063 | 6.1741 | 5.9958 | 0.0053703 | -2.3915e-06 | 3.6521e-10 | -108452 | 3000 | 6.174 | 8.1347 | 18414.252 | 11.4139
0 | nitric oxide | NO | 30.006 | 3.5813 | 2.8162 | 0.0018986 | -7.7194e-07 | 1.0981e-10 | 23530.2 | 3000 | 3.5813 | 3.7665 | 9159.6675 | 4.4974
0 | nitrogen dioxide | NO2 | 46.006 | 4.5441 | 3.6801 | 0.0045434 | -1.9306e-06 | 3.0453e-10 | -29081.2 | 3000 | 4.544 | 5.6961 | 13011.067 | 7.543
0 | nitrous oxide | N2O | 44.013 | 4.6646 | 4.1155 | 0.003948 | -1.6379e-06 | 2.3672e-10 | -43445 | 3000 | 4.6645 | 5.8251 | 13367.7855 | 6.8512
0 | dinitrogen tetroxide | N2O4 | 92.01 | 9.8079 | 9.6905 | 0.0071967 | -3.2012e-06 | 4.7522e-10 | -156127.9 | 3000 | 9.8079 | 12.525 | 28678.5145 | 29.9087