## A
Isothermal Axial Dispersion with First Order Rxn
epsilon | 0.4
Us | 0.01 | meter/s
dp | 0.004 | meters
rho-bed | 1200 | kg/m^3
Peclet-a | 2
k | 1e-05 | m^3/kg-cat/sec
Dea | 2e-05 | m^2/s | calculated from Peclet number
Ca0 | 1 | mole/lt
L | 0.2 | m
coefficients of D.E.
alpha | 1250
beta | 1500
roots of D.E.
m1 | 1251.1989
m2 | -1.1989
Other parameters
m1-m2 | 1252.3977
(Apha^2+4Beta)^1/2 | 1252.3977
Constants determined form the boundary conditions
A | 1.5818e-112
B | 0.99904
| Solution | First Term | Second Term | Sum | Plug Flow
frac of reactor | z
0 | 0 | 1.5818e-112 | 0.99904 | 0.99904 | 1
0.01 | 0.002 | 1.9316e-111 | 0.99665 | 0.99665 | 0.9976
0.02 | 0.004 | 2.3588e-110 | 0.99426 | 0.99426 | 0.99521
0.03 | 0.006 | 2.8805e-109 | 0.99188 | 0.99188 | 0.99283
0.04 | 0.008 | 3.5176e-108 | 0.98951 | 0.98951 | 0.99045
0.05 | 0.01 | 4.2956e-107 | 0.98714 | 0.98714 | 0.98807
0.06 | 0.012 | 5.2457e-106 | 0.98477 | 0.98477 | 0.9857
0.07 | 0.014 | 6.4059e-105 | 0.98241 | 0.98241 | 0.98334
0.08 | 0.016 | 7.8228e-104 | 0.98006 | 0.98006 | 0.98098
0.09 | 0.018 | 9.553e-103 | 0.97771 | 0.97771 | 0.97863
0.1 | 0.02 | 1.1666e-101 | 0.97537 | 0.97537 | 0.97629
0.11 | 0.022 | 1.4246e-100 | 0.97304 | 0.97304 | 0.97395
0.12 | 0.024 | 1.7397e-99 | 0.97071 | 0.97071 | 0.97161
0.13 | 0.026 | 2.1245e-98 | 0.96838 | 0.96838 | 0.96928
0.14 | 0.028 | 2.5943e-97 | 0.96606 | 0.96606 | 0.96696
0.15 | 0.03 | 3.1681e-96 | 0.96375 | 0.96375 | 0.96464
0.16 | 0.032 | 3.8688e-95 | 0.96144 | 0.96144 | 0.96233
0.17 | 0.034 | 4.7245e-94 | 0.95914 | 0.95914 | 0.96002
0.18 | 0.036 | 5.7695e-93 | 0.95684 | 0.95684 | 0.95772
0.19 | 0.038 | 7.0455e-92 | 0.95455 | 0.95455 | 0.95542
0.2 | 0.04 | 8.6038e-91 | 0.95226 | 0.95226 | 0.95313
0.21 | 0.042 | 1.0507e-89 | 0.94998 | 0.94998 | 0.95085
0.22 | 0.044 | 1.2831e-88 | 0.94771 | 0.94771 | 0.94857
0.23 | 0.046 | 1.5668e-87 | 0.94544 | 0.94544 | 0.9463
0.24 | 0.048 | 1.9134e-86 | 0.94318 | 0.94318 | 0.94403
0.25 | 0.05 | 2.3366e-85 | 0.94092 | 0.94092 | 0.94176
0.26 | 0.052 | 2.8534e-84 | 0.93866 | 0.93866 | 0.93951
0.27 | 0.054 | 3.4844e-83 | 0.93641 | 0.93641 | 0.93725
0.28 | 0.056 | 4.2551e-82 | 0.93417 | 0.93417 | 0.93501
0.29 | 0.058 | 5.1962e-81 | 0.93194 | 0.93194 | 0.93277
0.3 | 0.06 | 6.3455e-80 | 0.9297 | 0.9297 | 0.93053
0.31 | 0.062 | 7.749e-79 | 0.92748 | 0.92748 | 0.9283
0.32 | 0.064 | 9.4628e-78 | 0.92526 | 0.92526 | 0.92608
0.33 | 0.066 | 1.1556e-76 | 0.92304 | 0.92304 | 0.92386
0.34 | 0.068 | 1.4112e-75 | 0.92083 | 0.92083 | 0.92164
0.35 | 0.07 | 1.7233e-74 | 0.91862 | 0.91862 | 0.91943
0.36 | 0.072 | 2.1044e-73 | 0.91642 | 0.91642 | 0.91723
0.37 | 0.074 | 2.5699e-72 | 0.91423 | 0.91423 | 0.91503
0.38 | 0.076 | 3.1382e-71 | 0.91204 | 0.91204 | 0.91284
0.39 | 0.078 | 3.8323e-70 | 0.90986 | 0.90986 | 0.91065
0.4 | 0.08 | 4.6799e-69 | 0.90768 | 0.90768 | 0.90846
0.41 | 0.082 | 5.715e-68 | 0.9055 | 0.9055 | 0.90629
0.42 | 0.084 | 6.979e-67 | 0.90333 | 0.90333 | 0.90411
0.43 | 0.086 | 8.5226e-66 | 0.90117 | 0.90117 | 0.90195
0.44 | 0.088 | 1.0408e-64 | 0.89901 | 0.89901 | 0.89978
0.45 | 0.09 | 1.2709e-63 | 0.89686 | 0.89686 | 0.89763
0.46 | 0.092 | 1.5521e-62 | 0.89471 | 0.89471 | 0.89548
0.47 | 0.094 | 1.8953e-61 | 0.89257 | 0.89257 | 0.89333
0.48 | 0.096 | 2.3145e-60 | 0.89043 | 0.89043 | 0.89119
0.49 | 0.098 | 2.8264e-59 | 0.8883 | 0.8883 | 0.88905
0.5 | 0.1 | 3.4516e-58 | 0.88617 | 0.88617 | 0.88692
0.51 | 0.102 | 4.215e-57 | 0.88405 | 0.88405 | 0.88479
0.52 | 0.104 | 5.1472e-56 | 0.88193 | 0.88193 | 0.88267
0.53 | 0.106 | 6.2856e-55 | 0.87982 | 0.87982 | 0.88056
0.54 | 0.108 | 7.6758e-54 | 0.87771 | 0.87771 | 0.87845
0.55 | 0.11 | 9.3735e-53 | 0.87561 | 0.87561 | 0.87634
0.56 | 0.112 | 1.1447e-51 | 0.87352 | 0.87352 | 0.87424
0.57 | 0.114 | 1.3978e-50 | 0.87142 | 0.87142 | 0.87214
0.58 | 0.116 | 1.707e-49 | 0.86934 | 0.86934 | 0.87005
0.59 | 0.118 | 2.0846e-48 | 0.86725 | 0.86725 | 0.86797
0.6 | 0.12 | 2.5456e-47 | 0.86518 | 0.86518 | 0.86589
0.61 | 0.122 | 3.1086e-46 | 0.86311 | 0.86311 | 0.86381
0.62 | 0.124 | 3.7962e-45 | 0.86104 | 0.86104 | 0.86174
0.63 | 0.126 | 4.6358e-44 | 0.85898 | 0.85898 | 0.85968
0.64 | 0.128 | 5.6611e-43 | 0.85692 | 0.85692 | 0.85761
0.65 | 0.13 | 6.9132e-42 | 0.85487 | 0.85487 | 0.85556
0.66 | 0.132 | 8.4422e-41 | 0.85282 | 0.85282 | 0.85351
0.67 | 0.134 | 1.0309e-39 | 0.85078 | 0.85078 | 0.85146
0.68 | 0.136 | 1.259e-38 | 0.84874 | 0.84874 | 0.84942
0.69 | 0.138 | 1.5374e-37 | 0.84671 | 0.84671 | 0.84739
0.7 | 0.14 | 1.8774e-36 | 0.84468 | 0.84468 | 0.84535
0.71 | 0.142 | 2.2927e-35 | 0.84266 | 0.84266 | 0.84333
0.72 | 0.144 | 2.7998e-34 | 0.84064 | 0.84064 | 0.84131
0.73 | 0.146 | 3.419e-33 | 0.83863 | 0.83863 | 0.83929
0.74 | 0.148 | 4.1752e-32 | 0.83662 | 0.83662 | 0.83728
0.75 | 0.15 | 5.0986e-31 | 0.83461 | 0.83461 | 0.83527
0.76 | 0.152 | 6.2263e-30 | 0.83262 | 0.83262 | 0.83327
0.77 | 0.154 | 7.6034e-29 | 0.83062 | 0.83062 | 0.83127
0.78 | 0.156 | 9.2851e-28 | 0.82863 | 0.82863 | 0.82928
0.79 | 0.158 | 1.1339e-26 | 0.82665 | 0.82665 | 0.82729
0.8 | 0.16 | 1.3847e-25 | 0.82467 | 0.82467 | 0.82531
0.81 | 0.162 | 1.6909e-24 | 0.82269 | 0.82269 | 0.82333
0.82 | 0.164 | 2.0649e-23 | 0.82072 | 0.82072 | 0.82135
0.83 | 0.166 | 2.5216e-22 | 0.81876 | 0.81876 | 0.81939
0.84 | 0.168 | 3.0793e-21 | 0.8168 | 0.8168 | 0.81742
0.85 | 0.17 | 3.7604e-20 | 0.81484 | 0.81484 | 0.81546
0.86 | 0.172 | 4.592e-19 | 0.81289 | 0.81289 | 0.81351
0.87 | 0.174 | 5.6077e-18 | 0.81094 | 0.81094 | 0.81156
0.88 | 0.176 | 6.848e-17 | 0.809 | 0.809 | 0.80961
0.89 | 0.178 | 8.3626e-16 | 0.80706 | 0.80706 | 0.80767
0.9 | 0.18 | 1.0212e-14 | 0.80513 | 0.80513 | 0.80574
0.91 | 0.182 | 1.2471e-13 | 0.8032 | 0.8032 | 0.8038
0.92 | 0.184 | 1.5229e-12 | 0.80128 | 0.80128 | 0.80188
0.93 | 0.186 | 1.8597e-11 | 0.79936 | 0.79936 | 0.79995
0.94 | 0.188 | 2.271e-10 | 0.79744 | 0.79744 | 0.79804
0.95 | 0.19 | 2.7733e-09 | 0.79554 | 0.79554 | 0.79612
0.96 | 0.192 | 3.3867e-08 | 0.79363 | 0.79363 | 0.79422
0.97 | 0.194 | 4.1358e-07 | 0.79173 | 0.79173 | 0.79231
0.98 | 0.196 | 5.0505e-06 | 0.78983 | 0.78984 | 0.79041
0.99 | 0.198 | 6.1676e-05 | 0.78794 | 0.788 | 0.78852
1 | 0.2 | 0.00075317 | 0.78605 | 0.78681 | 0.78663