## Instructions
#VALUE!
Start by making a drawing of the bowl or object. Here I have drawn a simple bowl.
The finished width of the bowl can vary, but here I have about 1/2" with a little thicker as you move toward the bottom.
I have used graph paper, so the original drawing that I scanned is to scale. The overall design radius of the bowl is 5.5", so the diameter will come out to 11"
Next, I mark off the layers (rings) by making sure each one is wide enough to make the shape when the corners of the rings are turned down
Since the original drawing is to scale, I just grabbed my calipers and measured from the center (0) to the inside and outside of each ring
The results are given in the drawing, then I transfer the numbers into the spreadsheet calculations under the tab "Calculations".
#VALUE! | The definitions of each of the parts that are required are shown to the left
The Gap Width may be zero. Sometimes I do use about 1/8" gap width and put in highlight pieces into the ring. These calculations are for a parallel gap only.
The ring padding is "slop" if you want to call it that. Since no polygon which is glued up will be perfect, you need to have some extra material that can be turned away
The ring padding is computed to be the same on both sides of each segment
I usually use 1/8" padding, but I originally started at 3/32" until I got a little more confident in making accurate rings. Soon, I will probably go on down to 1/16"
The drawing to the left was derived from an 8 sided ring (octagon), but I usually now use a 12, 24 or 48 sided ring. The 48 sided ring is a little hard to do but can be worth it.
The more segments in a ring, the closer it approximates a circle and the more intricate patterns you can get using the smaller pieces
Use however many segments per ring meets your needs
As soon as you enter the inside and outside radii of the circle, all of the calculations are done for that ring. Scroll down to the bottom to see the most important results.
You need the Segment Width to rip the workpiece to the right width, then set the correct and angle to crosscut the segments. This process should use a sled and stop
Note that the Outside Segment width and the Table Saw Gap are NOT the same. The Table Saw Gap has been computed and given in the final results.
I have found that setting the Table Saw Gap using simple measuring devices is not always close enough.
A small error multiplied by many segments can give an inaccurate overall diameter of the ring
I recommend that you set the Table Saw Gap by cutting test pieces using scraps, measuring the actual Segment Length with calipers, and adjusting the gap to get within 0.01"
The final results are given in both decimal and carpenter measurements. You have a choice of 1/16" or 1/32" resolution for the carpenter measurements
There is also an estimate of the length of the work piece that is needed to get all the pieces for the ring.
This is done by taking the average width of a segment, multiplying by the number of segments and including an appropriate number of table saw kerfs
My blade is approximately 3/32" which is the default number given.
All of the cells in the worksheet are protected from accidental changes, but you can unprotect the sheet without any password. Good luck with changes if you want to make them!
Finally, I have included space for 10 rows. You can either add more rows if needed (be careful!), or you can save 10 rows and add 10 more rows in a second sheet if needed

## CalcsExample
24 | Segments |  | 15 | Polygon angle |  | 7.5 | Cut angle | [5 empty] | Enter these items |  | Useful Numbers. Ranges for closest 1/16":
0 | Gap width - parallel pieces or parallel open gap | [11 empty] | Calculated values of interest |  |  | Fraction | Ranges |  | text
0.125 | Ring Padding - this is the extra material on the inside and outside of the polygon that will be cut off - same on both sides | [11 empty] | Final values for the shop |  | even | 0 | 0 | 0.03125 | " even
2025-02-20 | date of this calculation | [13 empty] | 1/16" | 0.0625 | 0.03125 | 0.09375 | 1/16"
Final cut ring to be the following dimensions: | [11 empty] | Polygon properties giving final cut |  |  | 1/8" | 0.125 | 0.09375 | 0.15625 | 1/8"
| Overall Radius |  | Overall Diameter |  | Overall Circumference |  | Ring Width | Circumference - gaps |  | diameter - gaps |  | Segment Lengths |  | segment width | 3/16" | 0.1875 | 0.15625 | 0.21875 | 3/16"
Row | In | Out | In | Out | In | Out |  | In | Out | In | Out | In | Out |  | 1/4" | 0.25 | 0.21875 | 0.28125 | 1/4"
8 | 5.242 | 5.749 | 10.484 | 11.498 | 32.9365 | 36.122 | 0.507 | 32.9365 | 36.122 | 10.484 | 11.498 | 1.3684 | 1.5137 | 0.55185 | 5/16" | 0.3125 | 0.28125 | 0.34375 | 5/16"
7 | 5.0385 | 5.6415 | 10.077 | 11.283 | 31.6578 | 35.4466 | 0.603 | 31.6578 | 35.4466 | 10.077 | 11.283 | 1.3153 | 1.4854 | 0.64611 | 3/8" | 0.375 | 0.34375 | 0.40625 | 3/8"
6 | 4.7835 | 5.4465 | 9.567 | 10.893 | 30.0556 | 34.2214 | 0.663 | 30.0556 | 34.2214 | 9.567 | 10.893 | 1.2487 | 1.4341 | 0.70392 | 7/16" | 0.4375 | 0.40625 | 0.46875 | 7/16"
5 | 4.409 | 5.238 | 8.818 | 10.476 | 27.7026 | 32.9113 | 0.829 | 27.7026 | 32.9113 | 8.818 | 10.476 | 1.151 | 1.3792 | 0.86672 | 1/2" | 0.5 | 0.46875 | 0.53125 | 1/2"
4 | 4.02 | 4.9635 | 8.04 | 9.927 | 25.2584 | 31.1866 | 0.9435 | 25.2584 | 31.1866 | 8.04 | 9.927 | 1.0494 | 1.3069 | 0.97789 | 9/16" | 0.5625 | 0.53125 | 0.59375 | 9/16"
3 | 3.507 | 4.595 | 7.014 | 9.19 | 22.0351 | 28.8712 | 1.088 | 22.0351 | 28.8712 | 7.014 | 9.19 | 0.91551 | 1.2099 | 1.118 | 5/8" | 0.625 | 0.59375 | 0.65625 | 5/8"
2 | 2.6125 | 4.187 | 5.225 | 8.374 | 16.4148 | 26.3077 | 1.5745 | 16.4148 | 26.3077 | 5.225 | 8.374 | 0.682 | 1.1025 | 1.5969 | 11/16" | 0.6875 | 0.65625 | 0.71875 | 11/16"
1 | 1.3165 | 3.602 | 2.633 | 7.204 | 8.2718 | 22.632 | 2.2855 | 8.2718 | 22.632 | 2.633 | 7.204 | 0.34368 | 0.94842 | 2.2968 | 3/4" | 0.75 | 0.71875 | 0.78125 | 3/4"
[15 empty] | 13/16" | 0.8125 | 0.78125 | 0.84375 | 13/16"
[15 empty] | 7/8" | 0.875 | 0.84375 | 0.90625 | 7/8"
[15 empty] | 15/16" | 0.9375 | 0.90625 | 0.96875 | 15/16"
[15 empty] | 1" | 1 | 0.96875 | 1.0312 | 1"
Calculated segment properties including Ring Padding and Gap: | [11 empty] | final segment properties
| Overall Radius |  | Overall Diameter |  | Overall Circumference |  | Ring Width | Circumference - gaps |  | diameter - gaps |  | Segment Lengths |  | segment width
Row | In | Out | In | Out | In | Out |  | In | Out | In | Out | In | Out |  | Ranges for closest 1/32":
8 | 5.117 | 5.874 | 10.234 | 11.748 | 32.1511 | 36.9074 | 0.757 | 32.1511 | 36.9074 | 10.234 | 11.748 | 1.3358 | 1.5467 | 0.80078 |  | Fraction | Ranges
7 | 4.9135 | 5.7665 | 9.827 | 11.533 | 30.8724 | 36.232 | 0.853 | 30.8724 | 36.232 | 9.827 | 11.533 | 1.2827 | 1.5183 | 0.89504 | even | 0 | 0 | 0.015625 | " even
6 | 4.6585 | 5.5715 | 9.317 | 11.143 | 29.2702 | 35.0068 | 0.913 | 29.2702 | 35.0068 | 9.317 | 11.143 | 1.2161 | 1.467 | 0.95285 | 1/32" | 0.03125 | 0.015625 | 0.046875 | 1/32"
5 | 4.284 | 5.363 | 8.568 | 10.726 | 26.9172 | 33.6967 | 1.079 | 26.9172 | 33.6967 | 8.568 | 10.726 | 1.1183 | 1.4121 | 1.1157 | 1/16" | 0.0625 | 0.046875 | 0.078125 | 1/16"
4 | 3.895 | 5.0885 | 7.79 | 10.177 | 24.473 | 31.972 | 1.1935 | 24.473 | 31.972 | 7.79 | 10.177 | 1.0168 | 1.3398 | 1.2268 | 3/32" | 0.09375 | 0.078125 | 0.10938 | 3/32"
3 | 3.382 | 4.72 | 6.764 | 9.44 | 21.2497 | 29.6566 | 1.338 | 21.2497 | 29.6566 | 6.764 | 9.44 | 0.88288 | 1.2428 | 1.3669 | 1/8" | 0.125 | 0.10938 | 0.14062 | 1/8"
2 | 2.4875 | 4.312 | 4.975 | 8.624 | 15.6294 | 27.0931 | 1.8245 | 15.6294 | 27.0931 | 4.975 | 8.624 | 0.64937 | 1.1354 | 1.8458 | 5/32" | 0.15625 | 0.14062 | 0.17188 | 5/32"
1 | 1.1915 | 3.727 | 2.383 | 7.454 | 7.4864 | 23.4174 | 2.5355 | 7.4864 | 23.4174 | 2.383 | 7.454 | 0.31104 | 0.98134 | 2.5457 | 3/16" | 0.1875 | 0.17188 | 0.20312 | 3/16"
[15 empty] | 7/32" | 0.21875 | 0.20312 | 0.23438 | 7/32"
[15 empty] | 1/4" | 0.25 | 0.23438 | 0.26562 | 1/4"
[15 empty] | 9/32" | 0.28125 | 0.26562 | 0.29688 | 9/32"
[15 empty] | 5/16" | 0.3125 | 0.29688 | 0.32812 | 5/16"
Segment dimensions in closest 1/16" fractional measurements: | [14 empty] | 11/32" | 0.34375 | 0.32812 | 0.35938 | 11/32"
| Segment Width | Segment Width Carpenter | Outer Segment Length | Outer Segment Length Carpenter |  | Table Saw Gap | Table Saw Gap Carpenter |  | Estimated Length of Material | [5 empty] | 3/8" | 0.375 | 0.35938 | 0.39062 | 3/8"
[10 empty] | 0.09375 | table saw kerf |  |  |  | 13/32" | 0.40625 | 0.39062 | 0.42188 | 13/32"
Row | [14 empty] | 7/16" | 0.4375 | 0.42188 | 0.45312 | 7/16"
8 | 0.80078 | 13/16" | 1.5467 | 1 9/16" |  | 1.5334 | 1 9/16" |  | 37" | [5 empty] | 15/32" | 0.46875 | 0.45312 | 0.48438 | 15/32"
7 | 0.89504 | 7/8" | 1.5183 | 1 1/2" |  | 1.5054 | 1 1/2" |  | 36" | [5 empty] | 1/2" | 0.5 | 0.48438 | 0.51562 | 1/2"
6 | 0.95285 | 15/16" | 1.467 | 1 7/16" |  | 1.4545 | 1 7/16" |  | 34" | [5 empty] | 17/32" | 0.53125 | 0.51562 | 0.54688 | 17/32"
5 | 1.1157 | 1 1/8" | 1.4121 | 1 7/16" |  | 1.4 | 1 3/8" |  | 33" | [5 empty] | 9/16" | 0.5625 | 0.54688 | 0.57812 | 9/16"
4 | 1.2268 | 1 1/4" | 1.3398 | 1 5/16" |  | 1.3284 | 1 5/16" |  | 31" | [5 empty] | 19/32" | 0.59375 | 0.57812 | 0.60938 | 19/32"
3 | 1.3669 | 1 3/8" | 1.2428 | 1 1/4" |  | 1.2322 | 1 1/4" |  | 28" | [5 empty] | 5/8" | 0.625 | 0.60938 | 0.64062 | 5/8"
2 | 1.8458 | 1 7/8" | 1.1354 | 1 1/8" |  | 1.1257 | 1 1/8" |  | 24" | [5 empty] | 21/32" | 0.65625 | 0.64062 | 0.67188 | 21/32"
1 | 2.5457 | 2 9/16" | 0.98134 | 1 " even |  | 0.97294 | 1 " even |  | 18" | [5 empty] | 11/16" | 0.6875 | 0.67188 | 0.70312 | 11/16"
[15 empty] | 23/32" | 0.71875 | 0.70312 | 0.73438 | 23/32"
[15 empty] | 3/4" | 0.75 | 0.73438 | 0.76562 | 3/4"
[15 empty] | 25/32" | 0.78125 | 0.76562 | 0.79688 | 25/32"
[15 empty] | 13/16" | 0.8125 | 0.79688 | 0.82812 | 13/16"
Segment dimensions in closest 1/32" fractional measurements: | [14 empty] | 27/32" | 0.84375 | 0.82812 | 0.85938 | 27/32"
| Segment Width | Segment Width Carpenter | Outer Segment Length | Outer Segment Length Carpenter |  | Table Saw Gap | Table Saw Gap Carpenter |  | Estimated Length of Material | 24 | Segments |  |  |  | 7/8" | 0.875 | 0.85938 | 0.89062 | 7/8"
[10 empty] | 0 | Gap |  |  |  | 29/32" | 0.90625 | 0.89062 | 0.92188 | 29/32"
Row | [9 empty] | 0.125 | Padding |  |  |  | 15/16" | 0.9375 | 0.92188 | 0.95312 | 15/16"
8 | 0.80078 | 13/16" | 1.5467 | 1 17/32" |  | 1.5334 | 1 17/32" |  | 37" | [5 empty] | 31/32" | 0.96875 | 0.95312 | 0.98438 | 31/32"
7 | 0.89504 | 29/32" | 1.5183 | 1 17/32" |  | 1.5054 | 1 1/2" |  | 36" | [5 empty] | 1" | 1 | 0.98438 | 1.0156 | 1"
6 | 0.95285 | 15/16" | 1.467 | 1 15/32" |  | 1.4545 | 1 15/32" |  | 34"
5 | 1.1157 | 1 1/8" | 1.4121 | 1 13/32" |  | 1.4 | 1 13/32" |  | 33"
4 | 1.2268 | 1 7/32" | 1.3398 | 1 11/32" |  | 1.3284 | 1 11/32" |  | 31"
3 | 1.3669 | 1 3/8" | 1.2428 | 1 1/4" |  | 1.2322 | 1 7/32" |  | 28"
2 | 1.8458 | 1 27/32" | 1.1354 | 1 1/8" |  | 1.1257 | 1 1/8" |  | 24"
1 | 2.5457 | 2 17/32" | 0.98134 | 31/32" |  | 0.97294 | 31/32" |  | 18"